## Estimator
ENGINEER'S ESTIMATE TEMPLATE
Project Name:
Project #:
Prepared by:
Date:
ITEM | DESCRIPTION | UNIT | QUANTITY | UNIT COST | LINE TOTAL
EROSION CONTROL (Fill in lines 1.1 through 1.4 OR Line 1.5)
1.1 | Erosion Control (itemized) - Silt Fence | LF |  |  | 0
1.2 | Erosion Control (Itemized) - Bio Bags | EA |  |  | 0
1.3 | Erosion Control (Itemized) - Silt Sack | EA |  |  | 0
1.4 | Erosion Control (Itemized) - Hydro seed / Straw Blanket | AC |  |  | 0
1.5 | Erosion Protection & Sediment Control | LS |  |  | 0
| SUBTOTAL EROSION CONTROL |  |  |  | 0
STREET IMPROVEMENTS
2.1 | Mobilization & Demobilization | LS |  |  | 0
2.2 | Clearing, Grubbing, & Saw cutting | LS |  |  | 0
2.3 | Site Grading & Earthwork | CY |  |  | 0
2.4 | Trenching for Utilities (PGE, NW Natural, etc.) | LF |  |  | 0
2.5 | Local Roadway - 4" of AC & 8" of Base Rock | SY |  |  | 0
2.6 | Collector Roadway - 5" of AC & 16" of Base Rock | SY |  |  | 0
2.7 | Arterial Roadway - 8" of AC & 16" of Base Rock | SY |  |  | 0
2.8 | Curb - Type "C" | LF |  |  | 0
2.9 | Monolithic Curb & Gutter | LF |  |  | 0
2.10 | Concrete Driveway Approach - 6" of Concrete & 2" of Rock | SF |  |  | 0
2.11 | ADA Curb Ramps | EA |  |  | 0
2.12 | Sidewalk | SF |  |  | 0
2.13 | Street Barricade | EA |  |  | 0
2.14 | Retaining Wall (Gravity Block) | SF |  |  | 0
2.15 | Retaining Wall (Cast-in-Place) | SF |  |  | 0
2.16 | Temporary Traffic Control | LS |  |  | 0
2.17 | Standard Street Light (LED Light, Fiberglass Pole) | EA |  |  | 0
2.18 | Street Trees (1.75" - 2" Caliper) | EA |  |  | 0
2.19 | Signs (Street, No Parking, Stop, etc.) | EA |  |  | 0
| SUBTOTAL TRANSPORTATION |  |  |  | 0
STORM IMPROVEMENTS
3.1 | 12" Poly Pipe (including Granular Backfill) to 5' Deep | LF |  |  | 0
3.2 | 12" Poly Pipe (including Granular Backfill) > 5' Deep | LF |  |  | 0
3.3 | 12" DI Pipe (including Granular Backfill) to 5' Deep | LF |  |  | 0
3.4 | 12" DI Pipe (including Granular Backfill) > 5' Deep | LF |  |  | 0
3.5 | 15" Concrete Pipe (including Granular Backfill) to 5' Deep | LF |  |  | 0
3.6 | 15" Concrete Pipe (including Granular Backfill) > 5' Deep | LF |  |  | 0
3.7 | 18" Poly Pipe (including Granular Backfill) | LF |  |  | 0
3.8 | 18" DI Pipe (including Granular Backfill) | LF |  |  | 0
3.9 | 18" Concrete Pipe (including Granular Backfill) | LF |  |  | 0
3.10 | 21" Concrete Pipe (including Granular Backfill) | LF |  |  | 0
3.11 | 24" Poly Pipe (including Granular Backfill) | LF |  |  | 0
3.12 | 36" Poly Pipe (including Granular Backfill) | LF |  |  | 0
3.13 | Catch Basin - Standard | EA |  |  | 0
3.14 | Catch Basin - Double | EA |  |  | 0
3.15 | Catch Basin - Water Quality | EA |  |  | 0
3.16 | Ditch Inlet | EA |  |  | 0
3.17 | 48" Manhole - Standard Cone | EA |  |  | 0
3.18 | 48" Manhole - Flat Top | EA |  |  | 0
3.19 | 60" Manhole | EA |  |  | 0
3.20 | 60" Manhole - Flow Control | EA |  |  | 0
3.21 | Connect to Existing Manhole or Catch Basin | EA |  |  | 0
3.22 | Water Quality Vault - 6' x 6' Concrete | EA |  |  | 0
3.23 | Rain Garden (Soil, Landscaping, Rock, Concrete) | SF |  |  | 0
3.24 | Rip Rap Outfall Protection | CY |  |  | 0
| SUBTOTAL STORM IMPROVEMENTS |  |  |  | 0
SANITARY IMPROVEMENTS
4.1 | Service Lateral, 4" or 6" (including Granular Backfill) | LF |  |  | 0
4.2 | 8" PVC Main Line (including Granular Backfill) to 8' Deep | LF |  |  | 0
4.3 | 8" PVC Mail Line (including Granular Backfill) > 8' Deep | LF |  |  | 0
4.4 | 48" Manhole to 8' Deep | EA |  |  | 0
4.5 | 48" Manhole > 8' Deep | EA |  |  | 0
4.6 | 72" Manhole to 8' Deep | EA |  |  | 0
4.7 | 72" Manhole > 8' Deep | EA |  |  | 0
4.8 | Standard Cleanout | EA |  |  | 0
4.9 | Connect to Existing Manhole | EA |  |  | 0
| SUBTOTAL SANITARY IMPROVEMENTS |  |  |  | 0
WATER IMPROVEMENTS
5.1 | 4" DI Pipe (including Granular Backfill) | LF |  |  | 0
5.2 | 6" DI Pipe (including Granular Backfill) to 4' Deep | LF |  |  | 0
5.3 | 6" DI Pipe (including Granular Backfill) > 4' Deep | LF |  |  | 0
5.4 | 8" DI Pipe (including Granular Backfill) to 4' Deep | LF |  |  | 0
5.5 | 8" DI Pipe (including Granular Backfill) > 4' Deep | LF |  |  | 0
5.6 | 12" DI Pipe (including Granular Backfill) to 4' Deep | LF |  |  | 0
5.7 | 12" DI Pipe (including Granular Backfill) > 4' | LF |  |  | 0
5.8 | Fittings (combined average) | EA |  |  | 0
5.9 | Bends (combined average) | EA |  |  | 0
5.10 | Valves (combined average) | EA |  |  | 0
5.11 | Fire Hydrant | EA |  |  | 0
5.12 | Blow Off, 4" or 6" | EA |  |  | 0
5.13 | Sample Station | EA |  |  | 0
5.14 | 1" Water Service, at City Resolution Rate | EA |  | 3400 | 0
5.15 | 1" Water Service, NOT at City Resolution Rate | EA |  |  | 0
5.16 | 2" Water Service | EA |  |  | 0
5.17 | Cut-in & Connect, 6" DI | EA |  |  | 0
5.18 | Cut-in & Connect, 8" DI or 12" DI | EA |  |  | 0
5.19 | 3/4" Water Meter, at City Resolution Rate | EA |  | 3300 | 0
| SUBTOTAL WATER IMPROVEMENTS |  |  |  | 0
ADDITIONAL MISC. COSTS
6.1 | Environmental Overlay Mitigation |  |  |  | 0
6.2 |  |  |  |  | 0
6.3 |  |  |  |  | 0
6.4 |  |  |  |  | 0
6.5 |  |  |  |  | 0
6.6 |  |  |  |  | 0
6.7 |  |  |  |  | 0
6.8 |  |  |  |  | 0
6.9 |  |  |  |  | 0
6.10 |  |  |  |  | 0
6.11 |  |  |  |  | 0
6.12 |  |  |  |  | 0
| SUBTOTAL MISC. COSTS |  |  |  | 0
| TOTAL ITEMIZED ITEMS |  |  |  | 0
| TOTAL ITEMIZED ITEMS + TOTAL MISC. COSTS |  |  |  | 0